## Sheet1
CHASSIS | PUMPER OR AERIAL DESIGN | TRANSMISSION | FRONT AXLE SUSPENSION (STANDARD) | FRONT AXLE SUSPENSION (OPTIONAL) | REAR AXLE SUSPENSION (STANDARD) | REAR AXLE SUSPENSION (OPTIONAL) | CAB LENGTH(S) | DOORS (STANDARD) | DOORS (OPTIONAL) | ELECTRICAL SYSTEM (STANDARD) | ELECTRICAL SYSTEM (OPTIONAL) | WIRING LOOM | ENGINE | ENGINE HORSEPOWER | ALTERNATOR | CRAMP ANGLE | FRAME RAILS | FRAME RAIL COATING (STANDARD) | FRAME RAIL COATING (OPTIONAL) | CAB ROOF STYLE | SIDE ROLL PROTECTION | FRONTAL AIR BAGS | FRONT GAWR | REAR GAWR | CAB WIDTH | MAX SEATING CAPACITY | CAB MATERIAL | CAB CONSTRUCTION | COMPRESSION FITTINGS | AIR CONDITION LOCATION | AIR CONDITION BTU/HEAT | BUMPER CONSTRUCTION | WINDSHIELD DESIGN | FUEL TANK MATERIAL | FUEL TANK DESIGN (STAND ALONE / INTIGRATED) | CAB EXTENSION COMPARTMENTS | INTERIOR ROOF SUPPORT | FLAT OR RASIED FLOOR | REAR INTERIOR ROOF HEIGHT (FLAT ROOF STYLE)
SUTPHEN
Monarch | Pumper & Aerial | Allison 3000 EVS, 4000 EVS, or 4500 EVS | Two Leaf Parabolic Spring Suspension | Ride Tech Aux Spring | Pumpers - Leaf Spring Aerials - Air Ride | Air Ride (Rayden, FireMaax) | 56", 62" or 73" | Full Height | Barrier | Point-to-Point | Multiplex | Yes - Inside Frame Rails | Cummins ISL9, ISX12, ISX15 | 380 - 600 hp | 270 - 540 amp | 45° | 10" or 13" | Cathacoat 302H | No other option | Flate or Raised (10", 15", 20") | Optional | None | 24,000 lb | 58,000 lb | 99" | 10 | Painted walls, metal panels, rubber floors, and cloth wall coverings | Constructed with 6061-T6 aluminum extrusions 1/8" to 3/16" thick 5052-H32 aluminum | Yes - Standard | Top of Engine Cover | 65,000 BTU with TM-21 Compressor – 75,000 BTU Heating | Steel | 2 Piece | Stainless Steel | Stand alone in pumper / Intigrated in Aerials | Yes | Intigrated in Roof Structure | Flat | 60" center
PIERCE
Arrow XT |  | Allison 3000 EVS, 4000 EVS, or 4500 EVS | Leaf | TAK-4® Independent Front Suspension | Leaf, Rubber, or Air; Single or Tandem |  | 57", 67" or 81" | Full Height | Barrier | Command Zone™ | Point-to-point | Wiring will be run in loom where exposed, and have grommets or other edge protection where wires pass through metal.Wiring will be color, function and number coded. Function and number codes will be continuously imprinted on all wiring harness conductors at 2.00" intervals. All wiring installed between the cab and into doors will be enclosed within an expandable rubber boot to protect the wiring. Exterior exposed wire connectors will be positive locking, and environmentally sealed to withstand elements such as temperature extremes, moisture and automotive fluids. | Detroit Diesel DD13, Cummins X15, ISX 12 or L9 | 370 - 600 hp | 270 - 430 amp | 45° | 13-3/8" | Electrophoretic Coating (E-coat) |  | Flat or Raised (10", 16" or 20") | Standard | Standard | 24,000 lb | 60,000 lb | 94-3/4" | 8 |  | Metal interior skin with aluminum extrusions |  | In Roof | 42,500 BTU |  | 2 Piece |  |  |  | Intigrated in Roof Structure | Rasied (5.75") | 53.5" center / 59.25" outer
Dash CF |  | Allison 3000 EVS, 4000 EVS, or 4500 EVS | TAK-4® Independent Front Suspension |  | Leaf, Rubber, Air, TAK-4®, or TAK-4® T3; Single or Tandem |  | 70" or 80" | Full Height | Barrier | Command Zone™ |  |  | Detroit Diesel DD13 or Cummins L9 | 370 - 525 hp | 270 - 430 amp | 45° | 13-3/8" | Electrophoretic Coating (E-coat) |  | Raised (11") | Standard | Standard | 24,000 lb | 60,000 lb | 96" | 7 |  |  |  | In Roof |  |  | 1 Piece |  |  |  | Intigrated in Roof Structure | Flat
Enforcer |  | Allison 3000 EVS, 4000 EVS, or 4500 EVS | Leaf Spring | TAK-4® Independent Front Suspension | Leaf, Rubber, or Air; Single or Tandem |  | 60", 70" or 84" | Full Height | Barrier | Command Zone™ | Point-to-point |  | Detroit Diesel DD13 or Cummins L9 | 370 - 525 hp | 275 - 430 amp | 50° | 10-1/4" | Electrophoretic Coating (E-coat) |  | Flat or Raised (10" or 24") | Standard | Standard | 23,000 lb | 48,000 lb | 96" | 8 | Vinyl and Paint |  |  | In Roof |  |  | 1 Piece |  |  |  | Interior Roof Support | Flat | 54.5"
Impel |  | Allison 3000 EVS | Leaf Spring | TAK-4® Independent Front Suspension | Leaf, Rubber, Air, TAK-4®, or TAK-4® T3; Single or Tandem |  | 60", 70" or 84" | Full Height | Barrier | Command Zone™ |  |  | Cummins L9 | 370 - 450 hp | 270 - 430 amp | 45° | 13-3/8" | Electrophoretic Coating (E-coat) |  | Flat or Raised (10" or 20") | Standard | Standard | 23,000 lb | 54,000 lb | 100" | 10 |  |  |  | In Roof |  |  | 1 Piece |  |  |  | Intigrated in Roof Structure | Rasied (6.25") | 57" center / 63.25" outer
Quantum |  | Allison 3000 EVS, 4000 EVS, or 4500 EVS | Leaf Spring | TAK-4® Independent Front Suspension | Leaf, Rubber, Air, TAK-4®, or TAK-4® T3; Single or Tandem |  | 67" or 74" | Barrier with Drop Down Steps | Barrier | Command Zone™ |  |  | Detroit Diesel DD13, Cummins ISX 12, L9 | 400 - 525 hp | 270 - 430 amp | 45° | 13-3/8" | Electrophoretic Coating (E-coat) |  | Flat or Raised (12" or 22") | Standard | Standard | 24,000 lb | 60,000 lb | 96" | 10 | Vinyl and Paint |  |  | In Roof |  |  | 2 Piece |  |  |  | Intigrated in Roof Structure | Flat
Saber |  | Allison 3000 EVS | Leaf Spring |  | Leaf, Rubber, or Air; Single or Tandem |  | 60" or 70" | Full Height | Barrier | Point-to-point |  |  | Cummins L9 | 370 - 450 hp | 270 - 360 amp | 50° | 10-1/4" | Electrophoretic Coating (E-coat) |  | Flat or Raised (10") | Standard | Standard | 20,000 lb | 44,000 lb | 96" | 8 | Vinyl and Paint |  |  | In Roof |  |  | 1 Piece |  |  |  | Interior Roof Support | Flat | 54.5"
Velocity |  | Allison 3000 EVS, 4000 EVS, or 4500 EVS | Leaf Spring | TAK-4® Independent Front Suspension | Leaf, Rubber, Air, TAK-4®, or TAK-4® T3; Single or Tandem |  | 60", 70" or 84" | Full Height | Barrier | Command Zone™ |  |  | Detroit Diesel DD13, Cummins X15, ISX 12 or L9 | 370 - 600 hp | 270 - 430 amp | 45° | 13-3/8" | Electrophoretic Coating (E-coat) |  | Flat or Raised (10" or 20") | Standard | Standard | 24,000 lb | 60,000 lb | 100" | 10 | Vinyl and Paint |  |  | In Roof |  |  | 1 Piece |  |  |  | Intigrated in Roof Structure | Rasied (5.75") | 57" center / 63.25" outer
ROSENBAUER
Commander: | 3000 Series is refering to the EVS 3000, 4000 Series is reffering to the EVS 4000
R3300 |  | Allison 3000 EVS, 4000 EVS | Leaf Spring | Independent Front Suspension | Leaf Spring | Air | 33" - 2 Door | Full Height | Barrier | Point-to-Point | Multiplex | loom or conduit where exposed | Cummins ISL9, ISX12, ISX15 | 330 - 600 hp | 270 - 430 amp | 43° - 46° | 10.19" | Powder Coated | Hot Dip Galvanized | Flat or Raised (11") | Optional | Optional | 24,000 lb | 63,000 lb | 99" | 2 | Rubber floor, metal trim, painted doors, and vinyl on walls | 3/16" aluminum with extruded aluminum frame |  | In Roof | 96,000 BTU A/C 82,000 BTU Heating |  | 1 Piece |  |  |  | Intigrated in Roof Structure | Flat | 55.5"
R5400 |  | Allison 3000 EVS, 4000 EVS | Leaf Spring | Independent Front Suspension | Leaf Spring | Air | 54" | Full Height | Barrier | Point-to-Point | Multiplex | loom or conduit where exposed | Cummins ISL9, ISX12, ISX15 | 330 - 600 hp | 270 - 430 amp | 43° - 46° | 10.19" | Powder Coated | Hot Dip Galvanized | Flat or Raised (8", 11", 18") | Optional | Optional | 24,000 lb | 63,000 lb | 99" | 6 | Rubber floor, metal trim, painted doors, and vinyl on walls | 3/16" aluminum with extruded aluminum frame |  | In Roof | 96,000 BTU A/C 82,000 BTU Heating |  | 1 Piece |  |  |  | Intigrated in Roof Structure | Flat | 55.5"
R6000 |  | Allison 3000 EVS, 4000 EVS | Leaf Spring | Independent Front Suspension | Leaf Spring | Air | 60" | Full Height | Barrier | Point-to-Point | Multiplex | loom or conduit where exposed | Cummins ISL9, ISX12, ISX15 | 330 - 600 hp | 270 - 430 amp | 43° - 46° | 10.19" | Powder Coated | Hot Dip Galvanized | Flat or Raised (8", 11", 18", 24") | Optional | Optional | 24,000 lb | 63,000 lb | 99" | 6 | Rubber floor, metal trim, painted doors, and vinyl on walls | 3/16" aluminum with extruded aluminum frame |  | In Roof | 96,000 BTU A/C 82,000 BTU Heating |  | 1 Piece |  |  |  | Intigrated in Roof Structure | Flat | 55.5"
R6500 |  | Allison 3000 EVS, 4000 EVS | Leaf Spring | Independent Front Suspension | Leaf Spring | Air | 65" | Full Height | Barrier | Point-to-Point | Multiplex | loom or conduit where exposed | Cummins ISL9, ISX12, ISX15 | 330 - 600 hp | 270 - 430 amp | 43° - 46° | 10.19" | Powder Coated | Hot Dip Galvanized | Flat or Raised (8", 11", 18", 24") | Optional | Optional | 24,000 lb | 63,000 lb | 99" | 6 | Rubber floor, metal trim, painted doors, and vinyl on walls | 3/16" aluminum with extruded aluminum frame |  | In Roof | 96,000 BTU A/C 82,000 BTU Heating |  | 1 Piece |  |  |  | Intigrated in Roof Structure | Flat | 55.5"
R7000 |  | Allison 3000 EVS, 4000 EVS | Leaf Spring | Independent Front Suspension | Leaf Spring | Air | 70" | Full Height | Barrier | Point-to-Point | Multiplex | loom or conduit where exposed | Cummins ISL9, ISX12, ISX15 | 330 - 600 hp | 270 - 430 amp | 43° - 46° | 10.19" | Powder Coated | Hot Dip Galvanized | Flat or Raised (8", 11", 18", 24") | Optional | Optional | 24,000 lb | 63,000 lb | 99" | 8 | Rubber floor, metal trim, painted doors, and vinyl on walls | 3/16" aluminum with extruded aluminum frame |  | In Roof | 96,000 BTU A/C 82,000 BTU Heating |  | 1 Piece |  |  |  | Intigrated in Roof Structure | Flat | 55.5"
R7800 |  | Allison 3000 EVS, 4000 EVS | Leaf Spring | Independent Front Suspension | Leaf Spring | Air | 78" | Full Height | Barrier | Point-to-Point | Multiplex | loom or conduit where exposed | Cummins ISL9, ISX12, ISX15 | 330 - 600 hp | 270 - 430 amp | 43° - 46° | 10.19" | Powder Coated | Hot Dip Galvanized | Flat or Raised (8", 11", 18", 24") | Optional | Optional | 24,000 lb | 63,000 lb | 99" | 10 | Rubber floor, metal trim, painted doors, and vinyl on walls | 3/16" aluminum with extruded aluminum frame |  | In Roof | 96,000 BTU A/C 82,000 BTU Heating |  | 1 Piece |  |  |  | Intigrated in Roof Structure | Flat | 55.5"
Avenger |  | Allison 3000 EVS, 4000 EVS | Parabolic spring suspension | Independent Front Suspension |  |  | 60" | Full Height | Barrier | Point-to-point | Multiplex |  | Cummins ISL9, ISX12 | 380 - 450 hp | 275-430 | 45° |  | Powder Coated | Hot Dip Galvanized | Raised (11") |  |  | 24,000 lb | 44,000 lb | 99" |  | Line-X | 3/16" aluminum with extruded aluminum frame |  | In Roof |  |  | 1 Piece
Warrior:
R5400 |  | Allison 3000 EVS, 4000 EVS |  |  |  |  | 54" | Full Height | Barrier | Point-to-point |  |  | Cummins ISL9 | 380 - 450 hp |  |  |  | Powder Coated | Hot Dip Galvanized | Flat or Raised (8") |  |  | 22,800 lb | 44,000 lb | 96" |  |  | 3/16" aluminum with extruded aluminum frame |  | In Roof |  |  | 1 Piece
R7000 |  | Allison 3000 EVS, 4000 EVS |  |  |  |  | 70" | Full Height | Barrier | Point-to-point |  |  | Cummins ISL9 | 380 - 450 hp |  |  |  | Powder Coated | Hot Dip Galvanized | Flat or Raised (8") |  |  | 22,800 lb | 44,000 lb | 96" |  |  | 3/16" aluminum with extruded aluminum frame |  | In Roof |  |  | 1 Piece
E-ONE
HS Chassis |  | Allison 3000 EVS | Taper leaf spring front suspension | Independent Front Suspension (IFS) | Rear suspension standard is leaf with air ride being optional |  | 44.5", 58", 67.5" or 80" | Full Height | Barrier | Multiplex - V-Mux | None |  | Cummins ISL | 330 - 450 hp | up to 360 amp | 50° | 10-1/4" or 12" or Integral Torque Box | Hot Dip Galvanized or Powder Coated |  | 12", 16", or 20" | Optional | Optional | 20,000 lb | 33,000 lb | 100" | 10 | Aluminum | 3/16" extruded framework with panel grooves in extrusions to interlock body panels. Integral 3x3 rops interior of cab good & bad. Stong but vertical members are in the way and transmit a huge amount of heat to the interior cab | Optional | In Roof | 65,000 BTU A/C Single Unit | Polished SS & Steel - No reinforcing plate behind the bumper | 2 Piece | Steel Standard Stainless Steel Optional | Stand Alone |  |  | Pumpers Flat Floor Aerials Raised Floor
Quest |  | Allison 3000 EVS, 4000 EVS, or 4500 EVS | Taper leaf spring front suspension | Independent Front Suspension (IFS) | Rear suspension standard is leaf with air ride being optional | Aerials can do air ride to about 58K and then the go to rubber springs. Most of the rear platforms are 64K or more | 58", 68" or 80" | Full Height | Barrier | Multiplex - V-Mux | None |  | Cummins ISL, ISX | 330 - 600 hp | up to 430amp (SINGLE) up to 640amp (DUAL ) | 48° | 10-1/4" or 12" | Hot Dip Galvanized or Powder Coated |  | 12", 16", or 20" | Optional | Optional | 24,000 lb | 62,000 lb |  | 10 | Aluminum | 3/16" extruded framework with panel grooves in extrusions to interlock body panels. Integral 3x3 rops interior of cab good & bad. Stong but vertical members are in the way and transmit a huge amount of heat to the interior cab | Optional | In Roof | 65,000 BTU A/C Single Unit | Polished SS & Steel - No reinforcing plate behind the bumper | 2 Piece | Steel Standard Stainless Steel Optional | Stand Alone |  |  | Pumpers Flat Floor Aerials Raised Floor
Cyclone II |  | Allison 3000 EVS, 4000 EVS | Taper leaf spring front suspension | Independent Front Suspension (IFS) | Rear suspension standard is leaf with air ride being optional |  | 44.5", 58", 67.5" or 80" | Full Height | Barrier | Multiplex - V-Mux | None |  | Cummins ISL, ISX | 330 - 600 hp | up to 430amp (SINGLE) up to 640amp (DUAL ) | 45° | 10-1/4" or 12" or Integral Torque Box | Hot Dip Galvanized or Powder Coated |  | 12", 16", or 20" | Optional | Optional | 22,800 lb | 62,000 lb | 100" | 10 | Aluminum | 3/16” extruded aluminum with intrgral roll cage. Stong but vertical members are in the way and transmit a huge amount of heat to the interior cab | Optional | In Roof | 65,000 BTU A/C Single Unit | Polished SS & Steel - No reinforcing plate behind the bumper | 2 Piece | Steel Standard Stainless Steel Optional | Stand Alone |  | Interior Roof Support | Pumpers Flat Floor Aerials Raised Floor | 55.5" center / 65.5" outer
Typhoon |  | Allison 3000 EVS | Taper leaf spring front suspension | Independent Front Suspension (IFS) | Rear suspension standard is leaf with air ride being optional |  | 58", 67.5" or 80" | Full Height | Barrier | Multiplex - V-Mux | None |  | Cummins ISL | 330 - 450 hp | up to 320 amp | 45° | 10-1/4" or 12" | Hot Dip Galvanized or Powder Coated |  | 12", 16", or 20" | Optional | Optional | 21,500 lb | 40,000 lb |  | 10 | Aluminum | 3/16" extruded framework with panel grooves in extrusions to interlock body panels. Integral 3x3 rops interior of cab good & bad. Stong but vertical members are in the way and transmit a huge amount of heat to the interior cab | Optional | In Roof | 65,000 BTU A/C Single Unit | Polished SS & Steel - No reinforcing plate behind the bumper | 2 Piece | Steel Standard Stainless Steel Optional | Stand Alone |  | Interior Roof Support | Pumpers Flat Floor Aerials Raised Floor | 55.5"
KME
Predator | Both | Allison | Meritor or Dana axles | Independent Front Suspension | Single & Tandem |  | 45", 54", 62.5" 67.5" 74" | Barrier | Full Height | Multiplex | Point-to-point | Color coded and include function codes every three (3) inches on both sides. Wiring harnesses will be routed in protective, heat resistant loom, securely and neatly installed | Cummins ISL, ISX | 300 - 600 hp | 270 - 430 amp |  | 10-1/4" | Gloss Black Paint |  | Flat, 10", 16" or 22" | Optional | Optional | 18,000 - 23,000 lb | 24,000 - 60,000 lb | 96" and 100" | 10 |  |  |  | In Roof | 52,000 BTU A/C and 36,000 BTU Heat |  | 2 Piece | Tot Rolled, Pickled and Oiled Steel | Stand Alone |  |  | Flat | 54"
Severe Service | Both | Allison |  |  |  |  | 18" (2 Doors) 54", 60", 67.5", 74" | Barrier | Full Height | Point-to-point | Multiplex |  | Cummins or Maxforce | 300 - 600 hp |  |  | 10-1/4" |  | Painted | Flat, 10", 16" or 22" |  |  |  |  | 96" and 100" | [7 empty] | 2 Piece |  |  |  |  | Rasied (3") | 53.5" center / 56.5" outer
Panther | Both | Allison 3000 EVS, 3500 EVS |  |  |  |  | 54" & 67.5" | Barrier or Full Height |  | Point-to-point | Multiplex |  | Cummins ISL, ISX | 300 - 600 hp |  |  | 10-1/4" |  |  | Flat, 10", 16" or 22" | [6 empty] | Paint | [5 empty] | 2 Piece
SPARTAN
Gladiator | Both | Allison 3000 EVS, 4000 EVS | Leaf Spring or Independent Front Suspension (IFS) | Starts at 18,000#, max's at 24,000 IFS | Leaf Spring | 9-options for air, rubber, or other leaf types | 0", 33", 45", 54", 60", 67.5", 80" | Up to (4), dependent on the style. | Barrier is option | Multi Plex | Point to Point (upcharge) | Standard | ISL is the starting point. ISX 15L is max size | 400 - 600 hp | 270 - 420 amp | 42° - 53° | Single to triple | Powder Coat | Galvanized, painted (black or job color) | Flat, 10", 20" or 24" | Optional | Optional | 18,000 - 24,000 lb | 22,000 - 63,000 lb | 99" | 10 | Aluminum | Extruded aluminum and welded construction. | No - press-lock type | In Roof, engine cover, or under dash. Also has optional 2nd A/C in rear of cab. | 57,000 BTU of heat on dash/36,000 of heat on dog house. 42,500 BTU of AC | Steel Chrome standard, Steel and extreme duty steel is optional. | 2 Piece | Standard is steel with SS option | Stand alone with (3) size options and (2) shapes | Availble on (3) cab styles in various heights | Interior Roof Support | 5" to 24", depending on cab model | 55"
Metro Star | Both | Allison 3000 EVS | Leaf Spring or Independent Front Suspension (IFS) | Starts at 18,000#, max's at 24,000 IFS | Leaf Spring | 9-options for air, rubber, or other leaf types | 0", 33", 45", 54", 60", 67.5", 80" | Up to (4), dependent on the style. Barrier is option | Up to (4), dependent on the style. Barrier is option | Multi Plex | Point to Point (upcharge) | Standard | ISL only | 330 - 450 hp | 270 - 420 amp | 42° - 53° | Single to double | Powder Coat | Galvanized, painted (black or job color) | Flat, 10", 20" or 24" | Optional | Optional | 14,600 - 24,000 lb | 22,000 - 48,000 lb | 94" | 10 | Aluminum | Extruded aluminum and welded construction. | No - press-lock type | In Roof, engine cover, or under dash. Also has optional 2nd A/C in rear of cab. | 57,000 BTU of heat on dash/36,000 of heat on dog house. 42,500 BTU of AC | Steel Chrome standard, Steel and extreme duty steel is optional. | 2 Piece | Standard is steel with SS option | Stand alone with (3) size options and (2) shapes | Availble on (3) cab styles in various heights | Interior Roof Support | 5" to 24", depending on cab model | 55.5"
Metro Star-X | Pumper only | Allison 3000 EVS | Leaf Spring or Independent Front Suspension (IFS) | Starts at 18,000#, max's at 24,000 IFS | Leaf Spring |  | 0", 33", 45", 54", 60", 67.5", 80" | Up to (4), dependent on the style. Barrier is option | Up to (4), dependent on the style. Barrier is option | Multi Plex | Point to Point (upcharge) | Standard | ISL only | 380 hp | 270 amp | 50° or 48°L/44°R | Single to double | Powder Coat | Galvanized, painted (black or job color) | Flat, 10", 20" or 24" | Optional | Optional | 18,000 - 20,000 lb | 24,000 - 33,000 lb | 94" | 6 | Aluminum | Extruded aluminum and welded construction. | No - press-lock type | In Roof, engine cover, or under dash. Also has optional 2nd A/C in rear of cab. | 57,000 BTU of heat on dash/36,000 of heat on dog house. 42,500 BTU of AC | Steel Chrome standard, Steel and extreme duty steel is optional. | 2 Piece | Corrosion Resistant | Stand Alone | Availble on (3) cab styles in various heights | Interior Roof Support | 5" to 24", depending on cab model | 55.5"
Metro Star-RT |  |  | 4-Leaf or 9-Leaf Spring |  |  |  | 54" | [6 empty] | 330 - 380 hp | 270 - 320 amp | 50° |  |  |  | Flat, 10", 20" or 24" | Optional | Optional | 18,000 lb | 15,000 lb | 94" | 6 | [6 empty] | 2 Piece
FERRARA
Inferno |  | Allison 4000 EVS | Leaf Spring or Independent Front Suspension (IFS) | 23,000 pounds mono-beam or up to 24,000 pounds with independent front suspension | Leaf Spring | Rear axle ratings available up to 33,000 pounds with a single or up to 63,000 with a tandem | 2 door to 80" | Full Height | Barrier | Point-to-point | Multiplex | Split Loom | Cummins ISX12 | up to 515 hp | 270 - 430 amp | 43° | 10-1/2" | Powder Coated High Gloss Black | F-Shield corrosion inhibitor available | Flat or Raised (up to 24”) |  |  | 24,000 lb | 63,000 lb | 100" | 10 |  |  | No - press-lock type |  | 45,000 BTU A/C (Single) 72,000 BTU A/C (Dual) | 1/4" steel backing plate | 2 Piece |  |  |  |  | Flat
Igniter |  | Allison 3000 EVS, 4000 EVS | Leaf Spring or Independent Front Suspension (IFS) | 23,000 pounds mono-beam or up to 24,000 pounds with independent front suspension | Leaf Spring | Rear axle ratings available up to 33,000 pounds with a single or up to 63,000 with a tandem | 2 door to 80" | Full Height | Barrier | Point-to-point | Multiplex | Split Loom | Cummins ISL9 or ISX12 | up to 515 hp | 270 - 430 amp | 43° | 10-1/2" | Powder Coated High Gloss Black | F-Shield corrosion inhibitor available | Flat or Raised (up to 24”) |  |  | 24,000 lb | 63,000 lb | 100" | 10 |  | 3/16” thick, marine grade aluminum plate side walls, double wall cab face, rear wall, floor, roof, engine tunnel 1/8" inner skin | No - press-lock type |  |  | 1/4" steel backing plate | 2 Piece |  |  |  |  | Flat | 57.5"
Ultra | [12 empty] | Cummins ISL9 or ISX12 | 300 - 500 hp | 270 - 430 amp | 43° | 10-1/2" | Powder Coated High Gloss Black | F-Shield corrosion inhibitor available | Flat or Raised |  |  |  |  | 100" | 6 | Line-X | 12 gauge stainless steel |  |  |  | 1/4" steel backing plate | 2 Piece |  |  |  |  | Flat | 58"
Cinder |  | Allison 3000 EVS | Leaf Spring | Independent Front Suspension | Leaf Spring |  | 45", 54", 62" or 68" | Full Length | Barrier | Multiplex | Point-to-point | Split Loom | Cummins ISL9 | 330 - 450 hp | 270 - 430 amp | Leaf Spring 43° Independent 52° | 10-1/2" | Powder Coated High Gloss Black | F-Shield corrosion inhibitor available | Flat or Raised (8") | Optional | None | 23,000 lb | 52,000 lb | 96" | 8 | Rubber floor, and cloth on walls | 3/16” thick, marine grade aluminum plate side walls, double wall cab face, rear wall, floor, roof, engine tunnel 1/8" inner skin | No - press-lock type | In Roof | 72,000 BTU A/C | 1/4" steel backing plate | 2 Piece | 12-gauge stainless steel | Stand alone | Varies | None | Flat | 58"
Intruder 2 |  | Allison 3000 EVS | [5 empty] | Barrier | Full Length |  |  |  |  | 330 - 450 hp | 270 amp | 45° |  | Powder Coated |  | Flat or Rasied (12") | [5 empty] | 10 | [5 empty] | 1/4" steel backing plate | 2 Piece
SEAGRAVE
Marauder II |  | Allison 3000 EVS, 4000 EVS | 4" Spring |  |  | Spring, Semi-Elliptical, or Hendrickson | 62", or 72" | Full Height | Barrier | Multiplex | Point-to-Point |  | Cummins ISL9 or ISX12 | 400 - 500 hp | [5 empty] | Flat, 10" or 16" |  |  | 22,800 lb | 60,000 lb |  | 8
Attacker HD |  | Allison 3000 EVS, 4000 EVS | 4" Spring |  |  | Spring, Semi-Elliptical, or Hendrickson | 2 door, 62", or 72" | Full Height |  | Multiplex | Point-to-Point |  | Cummins ISL9 or ISX12 | 400 - 500 hp | [5 empty] | Flat, 8", 10" or 16" |  |  | 22,800 lb | 60,000 lb |  | 10